## Summary
© 2026 TektonAI · tektonai.app · Ref. TK-2026-57279F7508C9ED4F · Check DC11-EBB3 · Verify: https://mcp.tektonai.app/materials/verifier/TK-2026-57279F7508C9ED4F
Materials catalogue · Entreprise Démo TektonAI
127 items, one isometric view per item
Family | Items
Gypsum and drywall systems | 32
Steel framing | 51
Finishing | 34
Hardware and fasteners | 10
Total | 127
The weight is that of one sales unit. It comes from the manufacturer's technical data sheet, as given or calculated from the weight per square metre or per linear metre.
A missing value is not given by any technical data sheet consulted. It stays empty and is not estimated.
Imperial sizes (1/2 in, 4 ft × 8 ft, 2x4) appear in the description. Dimensions are the actual measurements, in mm.
Each row's view is drawn from the record's dimensions. Without dimensions, it is a schematic view.

## Catalogue
© 2026 TektonAI · tektonai.app · Ref. TK-2026-57279F7508C9ED4F · Check DC11-EBB3 · Verify: https://mcp.tektonai.app/materials/verifier/TK-2026-57279F7508C9ED4F
Isometric view | Code | Family | Description | Shape | Length (mm) | Width (mm) | Thickness (mm) | Height (mm) | Diameter (mm) | Weight (kg) | Material | Standard or grade | Sales unit | Packaging | Characteristics | Origin
| GYP-L13-48x96 | Gypsum and drywall systems | Lightweight gypsum board 1/2 in., 4 ft x 8 ft | panel | 2438.4 | 1219.2 | 12.7 |  |  | 18.135 | gypsum | ASTM C1396 (required by the NBC 2020, Sentence 9.29.5.2.(1), Clause (b)) | sheet |  | Mass per area: 6.1 kg/m² | Base catalogue
| GYP-L13-48x108 | Gypsum and drywall systems | Lightweight gypsum board 1/2 in., 4 ft x 9 ft | panel | 2743.2 | 1219.2 | 12.7 |  |  | 20.402 | gypsum | ASTM C1396 (required by the NBC 2020, Sentence 9.29.5.2.(1), Clause (b)) | sheet |  | Mass per area: 6.1 kg/m² | Base catalogue
| GYP-L13-48x120 | Gypsum and drywall systems | Lightweight gypsum board 1/2 in., 4 ft x 10 ft | panel | 3048 | 1219.2 | 12.7 |  |  | 22.668 | gypsum | ASTM C1396 (required by the NBC 2020, Sentence 9.29.5.2.(1), Clause (b)) | sheet |  | Mass per area: 6.1 kg/m² | Base catalogue
| GYP-L13-48x144 | Gypsum and drywall systems | Lightweight gypsum board 1/2 in., 4 ft x 12 ft | panel | 3657.6 | 1219.2 | 12.7 |  |  | 27.202 | gypsum | ASTM C1396 (required by the NBC 2020, Sentence 9.29.5.2.(1), Clause (b)) | sheet |  | Mass per area: 6.1 kg/m² | Base catalogue
| GYP-L13-54x144 | Gypsum and drywall systems | Lightweight gypsum board 1/2 in., 54 in. x 12 ft | panel | 3657.6 | 1371.6 | 12.7 |  |  | 30.602 | gypsum | ASTM C1396 (required by the NBC 2020, Sentence 9.29.5.2.(1), Clause (b)) | sheet |  | Mass per area: 6.1 kg/m² | Base catalogue
| GYP-M13-48x96 | Gypsum and drywall systems | Lightweight moisture- and mould-resistant gypsum board 1/2 in., 4 ft x 8 ft | panel | 2438.4 | 1219.2 | 12.7 |  |  | 19.591 | gypsum | ASTM C1396 (required by the NBC 2020, Sentence 9.29.5.2.(1), Clause (b)) | sheet |  | Mass per area: 6.59 kg/m² | Base catalogue
| GYP-M13-48x120 | Gypsum and drywall systems | Lightweight moisture- and mould-resistant gypsum board 1/2 in., 4 ft x 10 ft | panel | 3048 | 1219.2 | 12.7 |  |  | 24.489 | gypsum | ASTM C1396 (required by the NBC 2020, Sentence 9.29.5.2.(1), Clause (b)) | sheet |  | Mass per area: 6.59 kg/m² | Base catalogue
| ED-GYP-58X | Gypsum and drywall systems | Type X gypsum board 5/8 in., 4 x 8 ft | panel | 2438.4 | 1219.2 | 15.9 |  |  | 31 | gypsum | ASTM C1396 (required by the NBC 2020, Sentence 9.29.5.2.(1), Clause (b)) · Type X | sheet |  | Mass per area: 10.7 kg/m² | Company
| GYP-X16-48x108 | Gypsum and drywall systems | Type X gypsum board 5/8 in., 4 ft x 9 ft | panel | 2743.2 | 1219.2 | 15.9 |  |  | 35.786 | gypsum | ASTM C1396 (required by the NBC 2020, Sentence 9.29.5.2.(1), Clause (b)) · Type X | sheet |  | Mass per area: 10.7 kg/m² | Base catalogue
| GYP-X16-48x120 | Gypsum and drywall systems | Type X gypsum board 5/8 in., 4 ft x 10 ft | panel | 3048 | 1219.2 | 15.9 |  |  | 39.763 | gypsum | ASTM C1396 (required by the NBC 2020, Sentence 9.29.5.2.(1), Clause (b)) · Type X | sheet |  | Mass per area: 10.7 kg/m² | Base catalogue
| GYP-X16-48x144 | Gypsum and drywall systems | Type X gypsum board 5/8 in., 4 ft x 12 ft | panel | 3657.6 | 1219.2 | 15.9 |  |  | 47.715 | gypsum | ASTM C1396 (required by the NBC 2020, Sentence 9.29.5.2.(1), Clause (b)) · Type X | sheet |  | Mass per area: 10.7 kg/m² | Base catalogue
| GYP-X16-54x144 | Gypsum and drywall systems | Type X gypsum board 5/8 in., 54 in. x 12 ft | panel | 3657.6 | 1371.6 | 15.9 |  |  | 53.679 | gypsum | ASTM C1396 (required by the NBC 2020, Sentence 9.29.5.2.(1), Clause (b)) · Type X | sheet |  | Mass per area: 10.7 kg/m² | Base catalogue
| GYP-XM16-48x96 | Gypsum and drywall systems | Type X moisture- and mould-resistant gypsum board 5/8 in., 4 ft x 8 ft | panel | 2438.4 | 1219.2 | 15.9 |  |  | 31.81 | gypsum | ASTM C1396 (required by the NBC 2020, Sentence 9.29.5.2.(1), Clause (b)) · Type X | sheet |  | Mass per area: 10.7 kg/m² | Base catalogue
| GYP-XM16-48x120 | Gypsum and drywall systems | Type X moisture- and mould-resistant gypsum board 5/8 in., 4 ft x 10 ft | panel | 3048 | 1219.2 | 15.9 |  |  | 39.763 | gypsum | ASTM C1396 (required by the NBC 2020, Sentence 9.29.5.2.(1), Clause (b)) · Type X | sheet |  | Mass per area: 10.7 kg/m² | Base catalogue
| GYP-C13-48x96 | Gypsum and drywall systems | Type C gypsum board 1/2 in., 4 ft x 8 ft | panel | 2438.4 | 1219.2 | 12.7 |  |  | 29.015 | gypsum | ASTM C1396 (required by the NBC 2020, Sentence 9.29.5.2.(1), Clause (b)) · Type C | sheet |  | Mass per area: 9.76 kg/m² | Base catalogue
| GYP-R10-48x96 | Gypsum and drywall systems | Regular gypsum board 3/8 in., 4 ft x 8 ft | panel | 2438.4 | 1219.2 | 9.5 |  |  | 20.216 | gypsum | ASTM C1396 (required by the NBC 2020, Sentence 9.29.5.2.(1), Clause (b)) | sheet |  | Mass per area: 6.8 kg/m² | Base catalogue
| GYP-F06-48x96 | Gypsum and drywall systems | Lightweight flexible gypsum board 1/4 in., 4 ft x 8 ft | panel | 2438.4 | 1219.2 | 6.3 |  |  |  | gypsum | ASTM C1396 (required by the NBC 2020, Sentence 9.29.5.2.(1), Clause (b)) | sheet |  |  | Base catalogue
| GYP-CIM13-3x5 | Gypsum and drywall systems | Glass-mat cement board 1/2 in., 3 ft x 5 ft | panel | 1524 | 914.4 | 12.7 |  |  | 15.65 | glass-mat cement |  | sheet |  | Mass per area: 11.23 kg/m² | Base catalogue
| GYP-CIM13-4x8 | Gypsum and drywall systems | Glass-mat cement board 1/2 in., 4 ft x 8 ft | panel | 2438.4 | 1219.2 | 12.7 |  |  | 33.386 | glass-mat cement |  | sheet |  | Mass per area: 11.23 kg/m² | Base catalogue
| GYP-CIM16-4x8 | Gypsum and drywall systems | Glass-mat cement board 5/8 in., 4 ft x 8 ft | panel | 2438.4 | 1219.2 | 15.9 |  |  | 43.553 | glass-mat cement |  | sheet |  | Mass per area: 14.65 kg/m² | Base catalogue
| GYP-CIM13-4x5 | Gypsum and drywall systems | Glass-mat cement board 1/2 in., 4 ft x 5 ft | panel | 1524 | 1219.2 | 12.7 |  |  | 20.866 | glass-mat cement |  | sheet |  | Mass per area: 11.23 kg/m² | Base catalogue
| GYP-CIM06-3x5 | Gypsum and drywall systems | Glass-mat cement underlayment board 1/4 in., 3 ft x 5 ft | panel | 1524 | 914.4 | 6.4 |  |  | 10.625 | glass-mat cement |  | sheet |  |  | Base catalogue
| GYP-APP13-4x8 | Gypsum and drywall systems | Tile backer board with waterproof membrane 1/2 in., 4 ft x 8 ft | panel | 2438.4 | 1219.2 | 12.7 | [5 empty] | sheet |  |  | Base catalogue
| GYP-APP16-4x8 | Gypsum and drywall systems | Tile backer board with waterproof membrane 5/8 in., 4 ft x 8 ft | panel | 2438.4 | 1219.2 | 15.9 | [5 empty] | sheet |  |  | Base catalogue
| GYP-C13-48x108 | Gypsum and drywall systems | Type C gypsum board 1/2 in., 4 ft x 9 ft | panel | 2743.2 | 1219.2 | 12.7 |  |  |  | gypsum | Type C | sheet |  |  | Base catalogue
| GYP-C13-48x120 | Gypsum and drywall systems | Type C gypsum board 1/2 in., 4 ft x 10 ft | panel | 3048 | 1219.2 | 12.7 |  |  |  | gypsum | Type C | sheet |  |  | Base catalogue
| GYP-C13-48x144 | Gypsum and drywall systems | Type C gypsum board 1/2 in., 4 ft x 12 ft | panel | 3657.6 | 1219.2 | 12.7 |  |  |  | gypsum | Type C | sheet |  |  | Base catalogue
| GYP-XL16-48x108 | Gypsum and drywall systems | Lightweight Type X gypsum board 5/8 in., 4 ft x 9 ft | panel | 2743.2 | 1219.2 | 15.9 |  |  |  | gypsum | Type X | sheet |  |  | Base catalogue
| GYP-XL16-48x120 | Gypsum and drywall systems | Lightweight Type X gypsum board 5/8 in., 4 ft x 10 ft | panel | 3048 | 1219.2 | 15.9 |  |  |  | gypsum | Type X | sheet |  |  | Base catalogue
| GYP-XL16-48x144 | Gypsum and drywall systems | Lightweight Type X gypsum board 5/8 in., 4 ft x 12 ft | panel | 3657.6 | 1219.2 | 15.9 |  |  |  | gypsum | Type X | sheet |  |  | Base catalogue
| GYP-XL16-48x96 | Gypsum and drywall systems | Lightweight Type X gypsum board 5/8 in., 4 ft x 8 ft | panel | 2438.4 | 1219.2 | 15.9 |  |  |  | gypsum | Type X | sheet |  |  | Base catalogue
| ED-GYP-12 | Gypsum and drywall systems | Gypsum board 1/2 in., 4 x 8 ft |  | 2438.4 | 1219.2 | 12.7 |  |  | 24.5 | [5 empty] | Company
| GYP-MAC158-96 | Steel framing | Non-load-bearing galvanized steel stud 1 5/8 in., 25 gauge, 8 ft | bar or profile | 2438.4 | 41.3 |  |  |  |  | galvanized steel |  | piece |  | Gauge: 25 | Base catalogue
| GYP-MAC158-102 | Steel framing | Non-load-bearing galvanized steel stud 1 5/8 in., 25 gauge, 8 ft 6 in. | bar or profile | 2590.8 | 41.3 |  |  |  |  | galvanized steel |  | piece |  | Gauge: 25 | Base catalogue
| GYP-MAC158-108 | Steel framing | Non-load-bearing galvanized steel stud 1 5/8 in., 25 gauge, 9 ft | bar or profile | 2743.2 | 41.3 |  |  |  |  | galvanized steel |  | piece |  | Gauge: 25 | Base catalogue
| GYP-MAC158-120 | Steel framing | Non-load-bearing galvanized steel stud 1 5/8 in., 25 gauge, 10 ft | bar or profile | 3048 | 41.3 |  |  |  |  | galvanized steel |  | piece |  | Gauge: 25 | Base catalogue
| GYP-MAC158-144 | Steel framing | Non-load-bearing galvanized steel stud 1 5/8 in., 25 gauge, 12 ft | bar or profile | 3657.6 | 41.3 |  |  |  |  | galvanized steel |  | piece |  | Gauge: 25 | Base catalogue
| GYP-MAC158-168 | Steel framing | Non-load-bearing galvanized steel stud 1 5/8 in., 25 gauge, 14 ft | bar or profile | 4267.2 | 41.3 |  |  |  |  | galvanized steel |  | piece |  | Gauge: 25 | Base catalogue
| GYP-MAC158-192 | Steel framing | Non-load-bearing galvanized steel stud 1 5/8 in., 25 gauge, 16 ft | bar or profile | 4876.8 | 41.3 |  |  |  |  | galvanized steel |  | piece |  | Gauge: 25 | Base catalogue
| GYP-MAC212-96 | Steel framing | Non-load-bearing galvanized steel stud 2 1/2 in., 25 gauge, 8 ft | bar or profile | 2438.4 | 63.5 |  |  |  |  | galvanized steel |  | piece |  | Gauge: 25 | Base catalogue
| GYP-MAC212-102 | Steel framing | Non-load-bearing galvanized steel stud 2 1/2 in., 25 gauge, 8 ft 6 in. | bar or profile | 2590.8 | 63.5 |  |  |  |  | galvanized steel |  | piece |  | Gauge: 25 | Base catalogue
| GYP-MAC212-108 | Steel framing | Non-load-bearing galvanized steel stud 2 1/2 in., 25 gauge, 9 ft | bar or profile | 2743.2 | 63.5 |  |  |  |  | galvanized steel |  | piece |  | Gauge: 25 | Base catalogue
| GYP-MAC212-120 | Steel framing | Non-load-bearing galvanized steel stud 2 1/2 in., 25 gauge, 10 ft | bar or profile | 3048 | 63.5 |  |  |  |  | galvanized steel |  | piece |  | Gauge: 25 | Base catalogue
| GYP-MAC212-132 | Steel framing | Non-load-bearing galvanized steel stud 2 1/2 in., 25 gauge, 11 ft | bar or profile | 3352.8 | 63.5 |  |  |  |  | galvanized steel |  | piece |  | Gauge: 25 | Base catalogue
| GYP-MAC212-144 | Steel framing | Non-load-bearing galvanized steel stud 2 1/2 in., 25 gauge, 12 ft | bar or profile | 3657.6 | 63.5 |  |  |  |  | galvanized steel |  | piece |  | Gauge: 25 | Base catalogue
| GYP-MAC212-168 | Steel framing | Non-load-bearing galvanized steel stud 2 1/2 in., 25 gauge, 14 ft | bar or profile | 4267.2 | 63.5 |  |  |  |  | galvanized steel |  | piece |  | Gauge: 25 | Base catalogue
| GYP-MAC212-192 | Steel framing | Non-load-bearing galvanized steel stud 2 1/2 in., 25 gauge, 16 ft | bar or profile | 4876.8 | 63.5 |  |  |  |  | galvanized steel |  | piece |  | Gauge: 25 | Base catalogue
| ED-MA-358-8 | Steel framing | Steel stud 3 5/8 in., 25 gauge, 8 ft | bar or profile | 2438.4 | 92.1 |  |  |  | 2.1 | galvanized steel |  | piece |  | Gauge: 25 | Company
| GYP-MAC358-102 | Steel framing | Non-load-bearing galvanized steel stud 3 5/8 in., 25 gauge, 8 ft 6 in. | bar or profile | 2590.8 | 92.1 |  |  |  |  | galvanized steel |  | piece |  | Gauge: 25 | Base catalogue
| GYP-MAC358-108 | Steel framing | Non-load-bearing galvanized steel stud 3 5/8 in., 25 gauge, 9 ft | bar or profile | 2743.2 | 92.1 |  |  |  |  | galvanized steel |  | piece |  | Gauge: 25 | Base catalogue
| GYP-MAC358-120 | Steel framing | Non-load-bearing galvanized steel stud 3 5/8 in., 25 gauge, 10 ft | bar or profile | 3048 | 92.1 |  |  |  |  | galvanized steel |  | piece |  | Gauge: 25 | Base catalogue
| GYP-MAC358-132 | Steel framing | Non-load-bearing galvanized steel stud 3 5/8 in., 25 gauge, 11 ft | bar or profile | 3352.8 | 92.1 |  |  |  |  | galvanized steel |  | piece |  | Gauge: 25 | Base catalogue
| GYP-MAC358-144 | Steel framing | Non-load-bearing galvanized steel stud 3 5/8 in., 25 gauge, 12 ft | bar or profile | 3657.6 | 92.1 |  |  |  |  | galvanized steel |  | piece |  | Gauge: 25 | Base catalogue
| GYP-MAC358-156 | Steel framing | Non-load-bearing galvanized steel stud 3 5/8 in., 25 gauge, 13 ft | bar or profile | 3962.4 | 92.1 |  |  |  |  | galvanized steel |  | piece |  | Gauge: 25 | Base catalogue
| GYP-MAC358-168 | Steel framing | Non-load-bearing galvanized steel stud 3 5/8 in., 25 gauge, 14 ft | bar or profile | 4267.2 | 92.1 |  |  |  |  | galvanized steel |  | piece |  | Gauge: 25 | Base catalogue
| GYP-MAC358-180 | Steel framing | Non-load-bearing galvanized steel stud 3 5/8 in., 25 gauge, 15 ft | bar or profile | 4572 | 92.1 |  |  |  |  | galvanized steel |  | piece |  | Gauge: 25 | Base catalogue
| GYP-MAC358-192 | Steel framing | Non-load-bearing galvanized steel stud 3 5/8 in., 25 gauge, 16 ft | bar or profile | 4876.8 | 92.1 |  |  |  |  | galvanized steel |  | piece |  | Gauge: 25 | Base catalogue
| GYP-MAC358-216 | Steel framing | Non-load-bearing galvanized steel stud 3 5/8 in., 25 gauge, 18 ft | bar or profile | 5486.4 | 92.1 |  |  |  |  | galvanized steel |  | piece |  | Gauge: 25 | Base catalogue
| GYP-MAC358-240 | Steel framing | Non-load-bearing galvanized steel stud 3 5/8 in., 25 gauge, 20 ft | bar or profile | 6096 | 92.1 |  |  |  |  | galvanized steel |  | piece |  | Gauge: 25 | Base catalogue
| GYP-LIS158-10 | Steel framing | Galvanized steel track 1 5/8 in., 10 ft | bar or profile | 3048 | 41.3 |  |  |  |  | galvanized steel |  | piece |  |  | Base catalogue
| GYP-LIS212-10 | Steel framing | Galvanized steel track 2 1/2 in., 10 ft | bar or profile | 3048 | 63.5 |  |  |  |  | galvanized steel |  | piece |  |  | Base catalogue
| ED-RAIL-358 | Steel framing | Steel track 3 5/8 in., 25 gauge, 10 ft | bar or profile | 3048 | 92.1 |  |  |  | 2.6 | galvanized steel |  | piece |  |  | Company
| GYP-LIS6-10 | Steel framing | Galvanized steel track 6 in., 10 ft | bar or profile | 3048 | 152.4 |  |  |  |  | galvanized steel |  | piece |  |  | Base catalogue
| GYP-FOU-12 | Steel framing | Galvanized steel drywall furring channel 2 3/4 in., 12 ft | bar or profile | 3657.6 | 69.8 |  |  |  |  | galvanized steel |  | piece |  |  | Base catalogue
| GYP-UBAG-12 | Steel framing | U channel 1 1/2 in. x 7/16 in., 12 ft, 43 mil | bar or profile | 3657.6 | 38.1 |  | 11.1 |  |  | galvanized steel |  | piece |  | Thickness: 43 mil | Base catalogue
| ACI-VER-19-32 | Steel framing | Adjustable steel jack post 19 in. to 32 in. | bar or profile | [6 empty] | steel |  | piece |  |  | Base catalogue
| ACI-VER-31-55 | Steel framing | Adjustable steel jack post 31 in. to 55 in. | bar or profile | [6 empty] | steel |  | piece |  |  | Base catalogue
| ACI-VER-54-100 | Steel framing | Adjustable steel jack post 54 in. to 100 in. | bar or profile | [6 empty] | steel |  | piece |  |  | Base catalogue
| GYP-BRES-144 | Steel framing | Drywall resilient channel, 12 ft, 0.019 in. thick | bar or profile | 3657.6 |  | 0.5 | [5 empty] | piece |  |  | Base catalogue
| GYP-LISJ212-10 | Steel framing | Galvanized steel slotted track 2 1/2 in., 2 1/2 in. leg (J type), 10 ft | bar or profile | 3048 | 63.5 |  | 63.5 |  |  | galvanized steel |  | piece |  |  | Base catalogue
| GYP-LISJ358-10 | Steel framing | Galvanized steel slotted track 3 5/8 in., 2 1/2 in. leg (J type), 10 ft | bar or profile | 3048 | 92.1 |  | 63.5 |  |  | galvanized steel |  | piece |  |  | Base catalogue
| GYP-LISJ6-10 | Steel framing | Galvanized steel slotted track 6 in., 2 1/2 in. leg (J type), 10 ft | bar or profile | 3048 | 152.4 |  | 63.5 |  |  | galvanized steel |  | piece |  |  | Base catalogue
| GYP-MAC6-102 | Steel framing | Non-load-bearing galvanized steel stud 6 in., 25 gauge, 8 ft 6 in. | bar or profile | 2590.8 | 152.4 |  |  |  |  | galvanized steel |  | piece |  |  | Base catalogue
| GYP-MAC6-108 | Steel framing | Non-load-bearing galvanized steel stud 6 in., 25 gauge, 9 ft | bar or profile | 2743.2 | 152.4 |  |  |  |  | galvanized steel |  | piece |  |  | Base catalogue
| GYP-MAC6-120 | Steel framing | Non-load-bearing galvanized steel stud 6 in., 25 gauge, 10 ft | bar or profile | 3048 | 152.4 |  |  |  |  | galvanized steel |  | piece |  |  | Base catalogue
| GYP-MAC6-132 | Steel framing | Non-load-bearing galvanized steel stud 6 in., 25 gauge, 11 ft | bar or profile | 3352.8 | 152.4 |  |  |  |  | galvanized steel |  | piece |  |  | Base catalogue
| GYP-MAC6-144 | Steel framing | Non-load-bearing galvanized steel stud 6 in., 25 gauge, 12 ft | bar or profile | 3657.6 | 152.4 |  |  |  |  | galvanized steel |  | piece |  |  | Base catalogue
| GYP-MAC6-168 | Steel framing | Non-load-bearing galvanized steel stud 6 in., 25 gauge, 14 ft | bar or profile | 4267.2 | 152.4 |  |  |  |  | galvanized steel |  | piece |  |  | Base catalogue
| GYP-MAC6-180 | Steel framing | Non-load-bearing galvanized steel stud 6 in., 25 gauge, 15 ft | bar or profile | 4572 | 152.4 |  |  |  |  | galvanized steel |  | piece |  |  | Base catalogue
| GYP-MAC6-192 | Steel framing | Non-load-bearing galvanized steel stud 6 in., 25 gauge, 16 ft | bar or profile | 4876.8 | 152.4 |  |  |  |  | galvanized steel |  | piece |  |  | Base catalogue
| GYP-MAC6-96 | Steel framing | Non-load-bearing galvanized steel stud 6 in., 25 gauge, 8 ft | bar or profile | 2438.4 | 152.4 |  |  |  |  | galvanized steel |  | piece |  |  | Base catalogue
| GYP-MOULU-112-12 | Steel framing | Galvanized steel U trim 1 1/2 in. x 1/2 in., 12 ft | bar or profile | 3657.6 | 38.1 |  | 12.7 |  |  | galvanized steel |  | piece |  |  | Base catalogue
| GYP-UBAG-34-12 | Steel framing | U channel 3/4 in., 12 ft, 43 mil | bar or profile | 3657.6 | 19.1 | [6 empty] | piece |  | Thickness: 43 mil | Base catalogue
| FIN-COMP-TU-17-BTE | Finishing | Lightweight all-purpose ready-mixed joint compound, 17 L box | box | [6 empty] | acrylic latex |  | box |  | Contents: 17 L | Base catalogue
| FIN-COMP-TU-17-SEAU | Finishing | Lightweight all-purpose ready-mixed joint compound, 17 L pail | pail or container | [6 empty] | acrylic latex |  | pail |  | Contents: 17 L | Base catalogue
| FIN-COMP-PR20-11 | Finishing | 20-minute setting-type joint compound, 11 kg bag | bag | [5 empty] | 11 | gypsum |  | bag |  |  | Base catalogue
| FIN-COMP-PR45-11 | Finishing | 45-minute setting-type joint compound, 11 kg bag | bag | [5 empty] | 11 | gypsum |  | bag |  |  | Base catalogue
| FIN-COMP-PR90-11 | Finishing | 90-minute setting-type joint compound, 11 kg bag | bag | [5 empty] | 11 | gypsum |  | bag |  |  | Base catalogue
| FIN-COMP-PRHR90-15 | Finishing | High-strength 90-minute setting-type joint compound, 15 kg bag | bag | [5 empty] | 15 | gypsum |  | bag |  |  | Base catalogue
| FIN-RUB-PAP-500 | Finishing | Paper joint tape, 2 1/16 in. x 500 ft | roll | 152400 | 52.4 |  |  |  |  | paper |  | roll |  |  | Base catalogue
| FIN-RUB-FV-2x500 | Finishing | Self-adhesive fibreglass joint tape, 2 in. x 500 ft | roll | 152400 | 50.8 |  |  |  |  | fibreglass |  | roll |  |  | Base catalogue
| FIN-RUB-FV-2x300 | Finishing | Fibreglass joint tape, 2 in. x 300 ft | roll | 91440 | 50.8 |  |  |  |  | fibreglass |  | roll |  |  | Base catalogue
| FIN-RUB-FV-2x65 | Finishing | Fibreglass joint tape, 2 in. x 65 ft | roll | 19812 | 50.8 |  |  |  |  | fibreglass |  | roll |  |  | Base catalogue
| FIN-RUB-AM-178x300 | Finishing | Mould-resistant joint tape, 1 7/8 in. x 300 ft | roll | 91440 | 47.6 | [6 empty] | roll |  |  | Base catalogue
| FIN-RUB-CIM-2x150 | Finishing | Alkali-resistant self-adhesive tape for cement board, 2 in. x 150 ft | roll | 45720 | 50.8 |  |  |  |  | fibreglass |  | roll |  |  | Base catalogue
| FIN-RUB-CIMINT-2x50 | Finishing | Interior tape for cement board, 2 in. x 50 ft | roll | 15240 | 50.8 | [6 empty] | roll |  |  | Base catalogue
| FIN-COIN-PAPEXT-120 | Finishing | Paper-faced metal corner bead, outside 90°, 10 ft | bar or profile | 3048 | [5 empty] | galvanized steel |  | piece |  |  | Base catalogue
| FIN-COIN-PAPEXT-108 | Finishing | Paper-faced metal corner bead, outside 90°, 9 ft | bar or profile | 2743.2 | [5 empty] | galvanized steel |  | piece |  |  | Base catalogue
| FIN-COIN-PAPEXT-96 | Finishing | Paper-faced metal corner bead, outside 90°, 8 ft | bar or profile | 2438.4 | [5 empty] | galvanized steel |  | piece |  |  | Base catalogue
| FIN-COIN-PAPINT135-96 | Finishing | Paper-faced metal corner bead, inside 135°, 8 ft | bar or profile | 2438.4 | [5 empty] | galvanized steel |  | piece |  |  | Base catalogue
| FIN-COIN-PAPARR-96 | Finishing | Paper-faced metal corner bead, outside bullnose 3/4 in., 8 ft | bar or profile | 2438.4 | [5 empty] | galvanized steel |  | piece |  |  | Base catalogue
| FIN-COIN-MET114-84 | Finishing | Metal drywall corner bead 1 1/4 in., 7 ft | bar or profile | 2133.6 | 31.8 |  | 31.8 |  |  | galvanized steel |  | piece |  |  | Base catalogue
| FIN-COIN-MET114-96 | Finishing | Metal drywall corner bead 1 1/4 in., 8 ft | bar or profile | 2438.4 | 31.8 |  | 31.8 |  |  | galvanized steel |  | piece |  |  | Base catalogue
| FIN-COIN-MET114-108 | Finishing | Metal drywall corner bead 1 1/4 in., 9 ft | bar or profile | 2743.2 | 31.8 |  | 31.8 |  |  | galvanized steel |  | piece |  |  | Base catalogue
| FIN-COIN-MET114-120 | Finishing | Metal drywall corner bead 1 1/4 in., 10 ft | bar or profile | 3048 | 31.8 |  | 31.8 |  |  | galvanized steel |  | piece |  |  | Base catalogue
| FIN-COIN-MET114-144 | Finishing | Metal drywall corner bead 1 1/4 in., 12 ft | bar or profile | 3657.6 | 31.8 |  | 31.8 |  |  | galvanized steel |  | piece |  |  | Base catalogue
| FIN-COIN-COMP-238x100 | Finishing | Flexible composite corner bead 2 3/8 in. x 100 ft | roll | 30480 | 60.3 |  |  |  |  | composite |  | roll |  |  | Base catalogue
| FIN-MOUL-L12-120 | Finishing | Metal L trim for drywall 1/2 in., 10 ft | bar or profile | 3048 |  |  | 12.7 |  |  | galvanized steel |  | piece |  |  | Base catalogue
| FIN-MOUL-L58-120 | Finishing | Metal L trim for drywall 5/8 in., 10 ft | bar or profile | 3048 |  |  | 15.9 |  |  | galvanized steel |  | piece |  |  | Base catalogue
| FIN-ADH-GYP-295 | Finishing | Drywall and panel adhesive, 295 ml cartridge | tube or cartridge | [8 empty] | cartridge |  | Contents: 0.29 L | Base catalogue
| FIN-COIN-MET135-114-108 | Finishing | Metal drywall bead 135°, 1 1/4 in., 9 ft | bar or profile | 2743.2 | 31.8 |  | 31.8 |  |  | galvanized steel |  | piece |  |  | Base catalogue
| FIN-COIN-MET135-114-120 | Finishing | Metal drywall bead 135°, 1 1/4 in., 10 ft | bar or profile | 3048 | 31.8 |  | 31.8 |  |  | galvanized steel |  | piece |  |  | Base catalogue
| FIN-COIN-MET135-114-144 | Finishing | Metal drywall bead 135°, 1 1/4 in., 12 ft | bar or profile | 3657.6 | 31.8 |  | 31.8 |  |  | galvanized steel |  | piece |  |  | Base catalogue
| FIN-COIN-MET135-114-96 | Finishing | Metal drywall bead 135°, 1 1/4 in., 8 ft | bar or profile | 2438.4 | 31.8 |  | 31.8 |  |  | galvanized steel |  | piece |  |  | Base catalogue
| FIN-COIN-PAPL12-96 | Finishing | Paper-faced L-bead 1/2 in., 8 ft | bar or profile | 2438.4 |  |  | 12.7 |  |  |  |  | piece |  |  | Base catalogue
| FIN-COMP-PM-17-20 | Finishing | Premixed drywall joint compound, 17 L box (20 kg) | box | [5 empty] | 20 |  |  | box |  | Contents: 17 L | Base catalogue
| FIN-MOUL-L1x2-120 | Finishing | Drywall L-bead 1 in. x 2 in., 10 ft, 0.018 in. | bar or profile | 3048 | 50.8 |  | 25.4 |  |  |  |  | piece |  |  | Base catalogue
| QUI-VGF-6x118 | Hardware and fasteners | Fine-thread drywall screw #6 x 1 1/8 in. | box | [6 empty] | steel |  | box | Box of 100 | Finish: black phosphate; Number of pieces: 100 | Base catalogue
| QUI-VGF-6x1 | Hardware and fasteners | Fine-thread drywall screw #6 x 1 in. | box | [6 empty] | steel |  | box | Boxes of 100, 500 or 1000 | Finish: black phosphate | Base catalogue
| QUI-VGF-6x158 | Hardware and fasteners | Fine-thread drywall screw #6 x 1 5/8 in. | box | [6 empty] | steel |  | box | Boxes of 100, 500 or 1000 | Finish: black phosphate | Base catalogue
| QUI-VGF-8x2 | Hardware and fasteners | Fine-thread drywall screw #8 x 2 in. | box | [6 empty] | steel |  | box | Boxes of 100, 500 or 1000 | Finish: black phosphate | Base catalogue
| QUI-VGF-6x214 | Hardware and fasteners | Fine-thread drywall screw #6 x 2 1/4 in. | box | [6 empty] | steel |  | box | Boxes of 100 or 500 | Finish: black phosphate | Base catalogue
| QUI-VGF-7x212 | Hardware and fasteners | Fine-thread drywall screw #7 x 2 1/2 in. | box | [6 empty] | steel |  | box | Boxes of 100 or 500 | Finish: black phosphate | Base catalogue
| QUI-VGF-6x114 | Hardware and fasteners | Fine-thread drywall screw #6 x 1 1/4 in. | box | [6 empty] | steel |  | box | Boxes of 100, 500, 1000 or 8000 | Finish: black phosphate | Base catalogue
| QUI-VGG-6x114 | Hardware and fasteners | Coarse-thread drywall screw #6 x 1 1/4 in. | box | [6 empty] | steel |  | box | Boxes of 100, 500 or 1000 |  | Base catalogue
| QUI-VGG-6x158 | Hardware and fasteners | Coarse-thread drywall screw #6 x 1 5/8 in. | box | [6 empty] | steel |  | box | Boxes of 100, 500 or 1000 |  | Base catalogue
| QUI-VGF-2-2000 | Hardware and fasteners | Fine-thread drywall screw 2 in., box of 2000 | box | [6 empty] | steel |  | box |  | Number of pieces: 2000 | Base catalogue